## BoQ1 (hidden)
Item Wise BoQ
BoQ_Ver3.1 | Item Wise | Normal | INR Only | INR
Select, Excess (+), Less (-)
Tender Inviting Authority: <Executive Director, National Agri-Food Biotechnology Institute>
Name of Work: <.Tender Notice for the work of Provision of Doors at Supercomputing Facility & Guest House at Main Campus, NABI, Knowledge City, Sector-81, Mohali”>
Contract No: <CIAB/7(261)/2021- Works>
Bidder Name :
PRICE SCHEDULE (This BOQ template must not be modified/replaced by the bidder and the same should be uploaded after filling the relevant columns, else the bidder is liable to be rejected for this tender. Bidders are allowed to enter the Bidder Name and Values only )
NUMBER # | TEXT # | TEXT # | NUMBER # | TEXT # | NUMBER | NUMBER | TEXT | TEXT # | NUMBER # | TEXT# | TEXT # | NUMBER # | NUMBER | NUMBER | NUMBER | NUMBER | TEXT | TEXT | NUMBER | NUMBER | NUMBER | NUMBER | TEXT | TEXT | NUMBER | NUMBER | NUMBER | NUMBER | TEXT | TEXT | NUMBER | NUMBER | NUMBER | NUMBER | TEXT | TEXT | NUMBER | NUMBER | NUMBER | NUMBER | TEXT | TEXT | NUMBER | NUMBER | NUMBER # | NUMBER # | TEXT | TEXT | NUMBER # | NUMBER # | DATE | NUMBER # | NUMBER # | TEXT #
Sl. No. | Item Description | Item Code / Make | Quantity | Units | Estimated Rate |  |  | Addition / Deduction | Addition / Deduction Values | Currency Convertion against each Item | Quoted Currency in INR / For other than INR Currency, mentioned currency name in technical part | BASIC RATE In Figures To be entered by the Bidder (Inclusive of GST) Rs. P | Excise Duty | GST filled Total GST % | Freight Charges ( Unloading & Stacking) { CIF charges for other than INR Bidders) | Any Other Taxes/Duties/Levies | Other Charges- If any-P&F ( FCA charges for other than INR bidders) | IIIrd Party Inspection Charges @0.34%+Service Tax | Less for Cenvat Credit,if any respect of Supplies Under full Excise Duty Category | [32 empty] | TOTAL AMOUNT With GST | TOTAL AMOUNT With Taxes | TOTAL AMOUNT In Words
1 | 2 | 3 | 4 | 5 | 6 | 7 | 8 | 9 | 10 | 11 | 6 | 7 | 8 | 9 | 10 | 11 | 12 | 13 | 14 | 15 | 16 | 17 | 18 | 19 | 20 | 21 | 22 | 23 | 24 | 25 | 26 | 27 | 28 | 29 | 30 | 31 | 32 | 33 | 34 | 35 | 36 | 37 | 38 | 39 | 40 | 41 | 42 | 43 | 44 | 45 | 46 | 47 | 48 | 49
1.01 | Providing and fixing aluminium work for doors,windows, ventilators and partitions with extruded built up standard tubular sections/appropriate Z sections and other sections of approved make conforming to IS: 733 and IS: 1285, fixing with dash fasteners of required dia and size, including necessary filling up the gaps at junctions, i.e. at top, bottom and sides with required EPDM rubber/neoprene gasket etc. Aluminium sections shall be smooth, rust free, straight, mitred and jointed mechanically wherever required including cleat angle, Aluminium snap beading for glazing / paneling, C.P. brass/ stainless steel screws, all complete as per architectural drawings and the directions of Engineer-in-charge. For fixed portion Powder coated aluminium (minimum thickness of powder coating 50 micron). | ITEM1 | 98.427 | Kg |  |  |  | Excess(+) | 1 | Full Conversion | INR | [40 empty] | 0 | 0 | INR Zero Only | 1.01 | Providing and fixing aluminium work for doors,windows, ventilators and partitions with extruded built up standard tubular sections/appropriate Z sections and other sections of approved make conforming to IS: 733 and IS: 1285, fixing with dash fasteners of required dia and size, including necessary filling up the gaps at junctions, i.e. at top, bottom and sides with required EPDM rubber/neoprene gasket etc. Aluminium sections shall be smooth, rust free, straight, mitred and jointed mechanically wherever required including cleat angle, Aluminium snap beading for glazing / paneling, C.P. brass/ stainless steel screws, all complete as per architectural drawings and the directions of Engineer-in-charge. For fixed portion Powder coated aluminium (minimum thickness of powder coating 50 micron). | ITEM1 | 98.427 | Kg
1.02 | For shutters of doors, windows & ventilators including providing and fixing hinges/ pivots and making provision for fixing of fittings wherever required including the cost of EPDM rubber / neoprene gasket required Powder coated aluminium (minimum thickness of powder coating 50 micron) | ITEM2 | 33.82 | Kg |  |  |  | Excess(+) | 1 | Full Conversion | INR | [40 empty] | 0 | 0 | INR Zero Only | 1.02 | For shutters of doors, windows & ventilators including providing and fixing hinges/ pivots and making provision for fixing of fittings wherever required including the cost of EPDM rubber / neoprene gasket required Powder coated aluminium (minimum thickness of powder coating 50 micron) | ITEM2 | 33.82 | Kg
1.03 | Providing and fixing glazing in aluminium door, window, ventilator shutters and partitions etc. with EPDM rubber / neoprene gasket etc. complete as per the architectural drawings and the directions of Engineer-in-charge. With float glass of 5 mm thickness | ITEM3 | 8.94 | square metres |  |  |  | Excess(+) | 1 | Full Conversion | INR | [40 empty] | 0 | 0 | INR Zero Only | 1.03 | Providing and fixing glazing in aluminium door, window, ventilator shutters and partitions etc. with EPDM rubber / neoprene gasket etc. complete as per the architectural drawings and the directions of Engineer-in-charge. With float glass of 5 mm thickness | ITEM3 | 8.94 | square metres
1.04 | Providing and fixing aluminium extruded section body tubular type universal hydraulic door closer (having brand logo with IS : 3564, embossed on the body, door weight upto 36 kg to 80 kg and door width from 701 mm to 1000 mm), with double speed adjustment with necessary accessories and screws etc. complete | ITEM4 | 4 | nos |  |  |  | Excess(+) | 1 | Full Conversion | INR | [40 empty] | 0 | 0 | INR Zero Only | 1.04 | Providing and fixing aluminium extruded section body tubular type universal hydraulic door closer (having brand logo with IS : 3564, embossed on the body, door weight upto 36 kg to 80 kg and door width from 701 mm to 1000 mm), with double speed adjustment with necessary accessories and screws etc. complete | ITEM4 | 4 | nos
1.05 | Providing and fixing bright finished 100 mm mortice lock with 6 levers without pair of handles of approved quality for aluminium door, with necessary screws etc complete as per direction of Engineer- in-charge | ITEM5 | 1 | nos |  |  |  | Excess(+) | 1 | Full Conversion | INR | [40 empty] | 0 | 0 | INR Zero Only | 1.05 | Providing and fixing bright finished 100 mm mortice lock with 6 levers without pair of handles of approved quality for aluminium door, with necessary screws etc complete as per direction of Engineer- in-charge | ITEM5 | 1 | nos
1.06 | Providing & fixing Stainless steel AISI 316 grade glossy/ satin finish specified size Push-Pull Handle in pairs in door/ window with necessary screws complete as approved by Engineer -in- Charge. 22mm (diameter) x 300mm | ITEM6 | 6 | nos |  |  |  | Excess(+) | 1 | Full Conversion | INR | [40 empty] | 0 | 0 | INR Zero Only | 1.06 | Providing & fixing Stainless steel AISI 316 grade glossy/ satin finish specified size Push-Pull Handle in pairs in door/ window with necessary screws complete as approved by Engineer -in- Charge. 22mm (diameter) x 300mm | ITEM6 | 6 | nos
1.07 | Providing and fixing 6 mm thick prelaminated particle board flat pressed three layer conforming to IS: 12823 Grade l Type ll, in panelling fixed in aluminum doors, windows shutters and partition frames with rubber, etc. complete as per architectural drawings and directions of engineer in- charge. Pre-laminated particle board/Compact Sheet with decorative lamination on both sides. Sample available at Site. | ITEM7 | 2 | square metres |  |  |  | Excess(+) | 2 | Full Conversion | INR | [40 empty] | 0 | 0 | INR Zero Only | 1.07 | Providing and fixing 6 mm thick prelaminated particle board flat pressed three layer conforming to IS: 12823 Grade l Type ll, in panelling fixed in aluminum doors, windows shutters and partition frames with rubber, etc. complete as per architectural drawings and directions of engineer in- charge. Pre-laminated particle board/Compact Sheet with decorative lamination on both sides. Sample available at Site. | ITEM7 | 2 | square metres
1.08 | Providing and fixing 60 mm thick glazed fire resistant door shutters of 120 min Fire Rating confirming to IS:3614 (Part II) or EN1634-1:1999, tested and certified as per laboratory approved by Engineer-in-charge, with suitable mounting on door frame, consisting of vertical styles, top rail & side rail 60 mm x 60 mm wide and bottom rail of 110 mm x 60 mm made out of 1.6mm thick G.I. sheet (zinc coating not less than 120gm/m²) duly filled mineral wool insulation having density min 96 kg/ m³ and fixing with necessary stainless steel ball bearing hinges of size 100x89x3mm of approved make, including applying a coat of approved fire resistant primer or powder coating not less than 30 micron etc all complete as per direction of Engineer-in-charge (panelling to be paid for seperately). | ITEM8 | 5.8 | square metres |  |  |  | Excess(+) | 3 | Full Conversion | INR | [40 empty] | 0 | 0 | INR Zero Only | 1.08 | Providing and fixing 60 mm thick glazed fire resistant door shutters of 120 min Fire Rating confirming to IS:3614 (Part II) or EN1634-1:1999, tested and certified as per laboratory approved by Engineer-in-charge, with suitable mounting on door frame, consisting of vertical styles, top rail & side rail 60 mm x 60 mm wide and bottom rail of 110 mm x 60 mm made out of 1.6mm thick G.I. sheet (zinc coating not less than 120gm/m²) duly filled mineral wool insulation having density min 96 kg/ m³ and fixing with necessary stainless steel ball bearing hinges of size 100x89x3mm of approved make, including applying a coat of approved fire resistant primer or powder coating not less than 30 micron etc all complete as per direction of Engineer-in-charge (panelling to be paid for seperately). | ITEM8 | 5.8 | square metres
1.09 | Providing and fixing glazing in fire resistant door shutters, fixed panels & partitions etc., with G.I. beading made out of 1.6 mm thick G.I. sheet (zinc coating not less than 120 gm/m²) of size 20 x 33 mm screwed with M4 x 38 mm SS screws at distance 75 mm from the edges and 150 mm c/c , including applying a coat of approved fire resistant primer/ powder coating of not less than 30 micron on G.I. beading, & special ceramic tape of 5 x 20 mm size etc complete in all respect as per NBC 2016, IS 16231 (Part 3):2016 and as per direction of Engineer-incharge with glass of required thickness having 120 minutes of fire resistance both integrity & radiation control (EW120) and minimum 20 minutes of insulation (EI20). The manufacturer have to give test report/certification of fire glass and the glass should have the stamp showing the value of E, EW & EI. The glass shall be tested in approved NABL accredited lab or by any other accreditation body which operates in accordance with ISO/IEC 17011 and accredits labs as per ISO/IEC 17025 for testing and calibration scopes shall be eligible. | ITEM9 | 5.06 | square metres |  |  |  | Excess(+) | 4 | Full Conversion | INR | [40 empty] | 0 | 0 | INR Zero Only | 1.09 | Providing and fixing glazing in fire resistant door shutters, fixed panels & partitions etc., with G.I. beading made out of 1.6 mm thick G.I. sheet (zinc coating not less than 120 gm/m²) of size 20 x 33 mm screwed with M4 x 38 mm SS screws at distance 75 mm from the edges and 150 mm c/c , including applying a coat of approved fire resistant primer/ powder coating of not less than 30 micron on G.I. beading, & special ceramic tape of 5 x 20 mm size etc complete in all respect as per NBC 2016, IS 16231 (Part 3):2016 and as per direction of Engineer-incharge with glass of required thickness having 120 minutes of fire resistance both integrity & radiation control (EW120) and minimum 20 minutes of insulation (EI20). The manufacturer have to give test report/certification of fire glass and the glass should have the stamp showing the value of E, EW & EI. The glass shall be tested in approved NABL accredited lab or by any other accreditation body which operates in accordance with ISO/IEC 17011 and accredits labs as per ISO/IEC 17025 for testing and calibration scopes shall be eligible. | ITEM9 | 5.06 | square metres
1.1 | Providing and fixing panic bar / latch (Double point) fitted with a single body, Trim Latch & Lock on back side of the Panic Latch of reputed brand and manufacture to be approved by the Engineer- in- charge, all complete. | ITEM10 | 1 | nos |  |  |  | Excess(+) | 5 | Full Conversion | INR | [40 empty] | 0 | 0 | INR Zero Only | 1.1 | Providing and fixing panic bar / latch (Double point) fitted with a single body, Trim Latch & Lock on back side of the Panic Latch of reputed brand and manufacture to be approved by the Engineer- in- charge, all complete. | ITEM10 | 1 | nos
1.11 | Providing and fixing fire resistant door frame of section 50 x 60 mm on horizontal side & 35 x 60 mm on vertical sides having built in rebate made out of 1.6 mm thick GI sheet ( Zinc coating not less than 120gm/ m²) suitable for mounting 120 min Fire Rated Glazed Door Shutters. The frame shall be filled with Mineral wool Insulation having density min 96Kg/m³ . The frame will have a provision of G.I. Anchor fastners 14 nos ( 5 each on vertical style & 4 on horizontal style of size M10 x 80 ) suitable for fixing in the opening along with Factory made Template for SS Ball Bearing Hinges of Size 100x89x3mm for fixing of fire rated glazed shutter . The frame shall be finished with a approved fire resistant primer or Powder coating of not less than 30 micron in desired shade as per the directions of Engineer - in- charge | ITEM11 | 7.32 | Rmt |  |  |  | Excess(+) | 6 | Full Conversion | INR | [40 empty] | 0 | 0 | INR Zero Only | 1.11 | Providing and fixing fire resistant door frame of section 50 x 60 mm on horizontal side & 35 x 60 mm on vertical sides having built in rebate made out of 1.6 mm thick GI sheet ( Zinc coating not less than 120gm/ m²) suitable for mounting 120 min Fire Rated Glazed Door Shutters. The frame shall be filled with Mineral wool Insulation having density min 96Kg/m³ . The frame will have a provision of G.I. Anchor fastners 14 nos ( 5 each on vertical style & 4 on horizontal style of size M10 x 80 ) suitable for fixing in the opening along with Factory made Template for SS Ball Bearing Hinges of Size 100x89x3mm for fixing of fire rated glazed shutter . The frame shall be finished with a approved fire resistant primer or Powder coating of not less than 30 micron in desired shade as per the directions of Engineer - in- charge | ITEM11 | 7.32 | Rmt
1.12 | Providing and fixing panelling or panelling and glazing in panelled or panelled and glazed shutters for doors, windows and clerestory windows (Area of opening for panel inserts excluding portion inside grooves or rebates to be measured). Panelling for panelled or panelled Fly proof stainless steel grade 304 wire gauge with 0.5 mm dia. wire and 1.4mm wide aperture with matching wood beading | ITEM12 | 3.42 | square metres |  |  |  | Excess(+) | 7 | Full Conversion | INR | [40 empty] | 0 | 0 | INR Zero Only | 1.12 | Providing and fixing panelling or panelling and glazing in panelled or panelled and glazed shutters for doors, windows and clerestory windows (Area of opening for panel inserts excluding portion inside grooves or rebates to be measured). Panelling for panelled or panelled Fly proof stainless steel grade 304 wire gauge with 0.5 mm dia. wire and 1.4mm wide aperture with matching wood beading | ITEM12 | 3.42 | square metres
1.13 | Providing and fixing panelled or panelled and glazed shutters for doors, windows and clerestory windows, fixing with butt hinges of required size with necessary screws, excluding panelling which will be paid for separately, all complete as per direction of Engineer-in-charge. Second class teak wood. 35 mm thick shutters | ITEM13 | 4.41 | square metres |  |  |  | Excess(+) | 6 | Full Conversion | INR | [40 empty] | 0 | 0 | INR Zero Only | 1.13 | Providing and fixing panelled or panelled and glazed shutters for doors, windows and clerestory windows, fixing with butt hinges of required size with necessary screws, excluding panelling which will be paid for separately, all complete as per direction of Engineer-in-charge. Second class teak wood. 35 mm thick shutters | ITEM13 | 4.41 | square metres
1.14 | Charges for dismantling existing Door, Frame & other civil work for fixing Mesh Door complete all in aspects as per direction of Engineer-In-Charge | ITEM14 | 1 | LS |  |  |  | Excess(+) | 7 | Full Conversion | INR | [40 empty] | 0 | 0 | INR Zero Only | 1.14 | Charges for dismantling existing Door, Frame & other civil work for fixing Mesh Door complete all in aspects as per direction of Engineer-In-Charge | ITEM14 | 1 | LS
Total in Figures | [51 empty] | 0 | 0 | INR Zero Only |  |  |  |  | 4 | Construction of chamber for 100mm sluice plates | item5 | 10 | Nos
Quoted Rate in Figures |  |  |  | Select | [7 empty] | % | [39 empty] | 0 | 0 | Zero Only
Quoted Rate in Words |  | INR Zero Only
Note on K13: gepadmin: 1. If you choose "Full Conversion" then Column BA (AMOUNT) and Column BB (TAXES) BOTH values will be convert based on selected Currency in (Column L). 2. If you choose "Partial Conversion" then Column BA (AMOUNT) only will be converted based on selected currency (Column L) and Column BB (TAXES) value (INR) will be added to the converted values.

## Macros
Please Enable Macros to View BoQ information